## Sheet1
Term | Description
CO₂ total | All CO₂ emissions across all sectors (combustion + process + flaring + industrial leaks) before any removals.
CO₂ combustion | CO₂ from burning fossil fuels—power generation, transport, heating, etc. This is the core emission type.
CO₂ process | Non-combustion industrial CO₂ emissions, e.g. from cement production (CaCO₃ → CaO + CO₂), or chemicals manufacturing.
CO₂ combustion and processes | A combination of combustion + process emissions—often the majority of "fossil CO₂".
CO₂ total removed | Negative emissions: amount of CO₂ removed from the atmosphere (via DAC, BECCS, afforestation, etc.).
CO₂ DAC stored | CO₂ captured directly from the air (Direct Air Capture) and stored (not reused).
CO₂ process stored | CO₂ from process emissions captured and stored, typically via CCS in cement or steel industries.
CO₂ combustion stored | Captured and stored CO₂ from fossil combustion sources (e.g. CCS on power plants). This isn’t in your list but is often reported.
CO₂ combustion + CO₂ process = CO₂ combustion and processes
CO₂ combustion and processes + other (e.g. flaring, leaks) = CO₂ total
CO₂ total removed = CO₂ DAC stored + CO₂ process stored
Category | Explanation
CO2 total | Total gross CO₂ emissions (from all sources).
CO2 combustion | CO₂ from burning fossil fuels (power, transport, etc.).
CO2 combustion and process | Sum of combustion and process-related emissions (e.g., from cement).
CO2 total removed | Total CO₂ removed from the atmosphere (via DAC, BECCS, etc.).
CO2 DAC stored | CO₂ captured from air via Direct Air Capture and permanently stored.
CO2 process stored | CO₂ from industrial processes that has been captured and stored.
CO2 total captured | Total CO₂ captured (before considering whether it's stored, used, or leaked).
CO2 total intensity | CO₂ emissions per unit of energy or GDP — a relative metric of emissions.